Start
server : IP address of your 1756 Enet card
session=
OpenSession(serveur)
session!=Null
N
Error Handling
Plc : Plc type you want to access (PLC5,SLC500,LGX)
TO_ConnID : your connection ID
ConnSerialNumber : you connection serial number
RPI : Request Packet Interval (used to calculate the connection time-out)
path : path to access the controller
pathsize : the size of path in byte
channel : the 1756-DH+ channel you use (Chanel_A,Chanel_B)
Y
session : pointer return by the OpenSession function if it succeed
Plc : Plc type you want to access (PLC5,SLC500,LGX)
TO_ConnID : your connection ID
ConnSerialNumber : you connection serial number
RPI : Request Packet Interval (used to calculate the connection time-out)
path : path to access the controller
pathsize : the size of path in byte
Plc : Plc type you want to access (PLC5,SLC500,LGX)
TO_ConnID : your connection ID
ConnSerialNumber : you connection serial number
RPI : Request Packet Interval (used to calculate the connection time-out)
path : path to access the controller
pathsize : the size of path in byte
RegisterSession(session)
Result!=Error
N
Error Handling
Y
You connect
a SLC500 or a PLC5 using
 it's DH+ port
N
Y
connection=ConnectPLCOverCNET(session,
Plc,TO_ConnID,ConnSerialNumber,RPI,path,pathsize)
connection=ConnectPLCOverDHP(session,
Plc,TO_ConnID,ConnSerialNumber,RPI,channel,path,pathsize)
Connection!=Null
N
N
Connection!=Null
Y
Y
Y
N
Y
N
Reading
Error Handling
Reading
PLC_Read=ReadPLCData(session,connection,
dhp,routepath,routepathsize,type,tns,address,number)
WritePLCData(session,connection,dhp,routepath,
routepathsize,type,tns,address,datatype,data,number)
LGX_Read=
ReadLgxData(session,connection,adress,number)
WriteLgxData(Session,Connection,
adress,datatype,data,number)
PLC_Read!=Null
Result!=Error
LGX_Read!=Null
Result!=Error
PCCC_GetValueAsBoolean(PLC_Read,index)
PCCC_GetValueAsInteger(PLC_Read,index)
PCCC_GetValueAsFloat(PLC_Read,index)
Error Handling
GetLGXValueAsInteger(LGX_Read,index)
GetLGXValueAsFloat(LGX_Read,index)
Forward_Close(connection)
UnRegisterSession(session);
CloseSession(session);
End

---
Start
server : IP address of your 1756 Enet card
session=
OpenSession(serveur)
session!=Null
N
Error Handling
Plc : Plc type you want to access (PLC5,SLC500,LGX)
TO_ConnID : your connection ID
ConnSerialNumber : you connection serial number
RPI : Request Packet Interval (used to calculate the connection time-out)
path : path to access the controller
pathsize : the size of path in byte
Y
session : pointer return by the OpenSession function if it succeed
Plc : Plc type you want to access (PLC5,SLC500,LGX)
TO_ConnID : your connection ID
ConnSerialNumber : you connection serial number
RPI : Request Packet Interval (used to calculate the connection time-out)
path : path to access the controller
pathsize : the size of path in byte
channel : the 1756-DH+ channel you use (Chanel_A,Chanel_B)
RegisterSession(session)
Result!=Error
N
Error Handling
Y
type : Plc type you want to access (PLC5,SLC500)
tns : transaction number
address : address of the variable you want to access
number : number of variable you want to read/write
dhp : pointer to a dh+ structure which contain src/dest address and links (if you use the DH+ network, else NULL)
This function can be call without opening a connection, so if you don't open one you have to provide the following variable, else you have to put them to NULL :
routepath : path to access the controller / 1756DHRIO card
routepathsize : the size of path in byte
Unconnected Request
You connect
a SLC500 or a PLC5 using
 it's DH+ port
N
Y
connection=ConnectPLCOverCNET(session,
Plc,TO_ConnID,ConnSerialNumber,RPI,path,pathsize)
connection=ConnectPLCOverDHP(session,
Plc,TO_ConnID,ConnSerialNumber,RPI,channel,path,pathsize)
datatype : data type (PLC_BIT,PLC_BIT_STRING,PLC_BYTE_STRING,PLC_INTEGER,PLC_TIMER,PLC_COUNTER,PLC_CONTROL,PLC_FLOATING,PLC_ARRAY,PLC_ADRESS,PLC_BCD
data : pointer to an array of value to write (you have to be careful with the datatype)
Connection!=Null
N
Error Handling
Y
N
type=LGX
Y
PLC_Read=ReadPLCData(session,connection,
dhp,routepath,routepathsize,type,tns,address,number)
WritePLCData(session,connection,dhp,routepath,
routepathsize,type,tns,address,datatype,data,number)
LGX_Read=
ReadLgxData(session,connection,adress,number)
WriteLgxData(Session,Connection,
adress,datatype,data,number)
PLC_Read!=Null
Result!=Error
LGX_Read!=Null
Result!=Error
Error Handling
PCCC_GetValueAsBoolean(PLC_Read,index)
PCCC_GetValueAsInteger(PLC_Read,index)
PCCC_GetValueAsFloat(PLC_Read,index)
GetLGXValueAsInteger(LGX_Read,index)
GetLGXValueAsFloat(LGX_Read,index)
Forward_Close(connection)
LGX_Read : pointer return by the ReadLGXData function if it succeed (it contain the reply of the Plc)
index : index of data you want to retrieve (0..number-1)
You will have to free LGX_Read after use !
PLC_Read : pointer return by the ReadPLCData function if it succeed (it contain the reply of the Plc)
index : index of data you want to retrieve (0..number-1)
You will have to free PLC_Read after use !
UnRegisterSession(session);
CloseSession(session);
End